## BOM
Designator | Description | Quantity | Price each | Total price | Manufacturer | Manufacturer # | Supplier | Supplier # | RoHS link | RoHS Compliancy on distributer page (Y/N) | Datasheet on the distributer page (Y/N)
D1 | Green 525nm LED Indication - Discrete 2.65V 0805 (2012 Metric) | 1 | 1.04 | 1.04 | Kingbright | APTD2012LZGCK | Digikey | 754-2048-1-ND | https://www.digikey.com.au/products/en?keywords=754-2048-1-ND | Y | Y
D2 | Red 630nm LED Indication - Discrete 1.75V 0805 (2012 Metric) | 1 | 0.76 | 0.76 | Kingbright | APTD2012LSURCK | Digikey | 754-2044-1-ND | https://www.digikey.com.au/products/en?keywords=754-2044-1-ND | Y | Y
C1,C4 | Multilayer Ceramic Capacitors MLCC - SMD/SMT 50V 0.01uF X7R 0402 10% | 2 | 0.15 | 0.3 | KEMET | C0402C103K5RAC7411 | Mouser | 80-C0402C103K5R7411 | https://au.mouser.com/ProductDetail/KEMET/C0402C103K5RAC7411?qs=%2Fha2pyFaduhJ23nqolSzkD2tQUXYGtcNH%2FB2dQo5SaZj76kp%252BF1OmM%252BvV4bkTxbN | Y | Y
C5, C8, C9 | Multilayer Ceramic Capacitors MLCC - SMD/SMT 0603 22uF 10volts *Derate Voltage/Temp | 3 | 0.47 | 1.41 | Murata Electronics | GRM188R61A226ME15D | Mouser | 81-GRM188R61A226ME5D | https://au.mouser.com/ProductDetail/Murata-Electronics/GRM188R61A226ME15D?qs=sGAEpiMZZMs0AnBnWHyRQKFZIQ7b73cdtpPVJorxB72AagkQ6fvzJA%3D%3D | Y | Y
C2, C3, C6, C7, C10, C11 | Multilayer Ceramic Capacitors MLCC - SMD/SMT 0.1uF 16V X5R 20% 0201 | 10 | 0.021 | 0.21 | Taiyo Yuden | EMK063BJ104MP-F | Mouser | 963-EMK063BJ104MP-F | https://au.mouser.com/ProductDetail/Taiyo-Yuden/EMK063BJ104MP-F?qs=%2Fha2pyFadugTd760QJQIURrm12sxVg4mwFIfq%2F1mb4t8LzSPuiOzujNsePqr3ubO | Y | Y
R6 - R11, R20, R21 | 100 Ohms ±1% 0.125W, 1/8W Chip Resistor 0805 (2012 Metric) Moisture Resistant Thick Film | 10 | 0.046 | 0.46 | Bourns Inc. | CR0805-FX-1000ELF | Digikey | CR0805-FX-1000ELFCT-ND | https://www.digikey.com.au/products/en?keywords=CR0805-FX-1000ELFCT-ND | Y | Y
R12, R15 | RESISTOR : 0805 /surface mount / 100K / 0.125 Watt / 1% / 100ppm/degC | 2 | 0.01 | 0.02 | MULTICOMP PRO | MCTC0525B1003T5G | ETSG | 61-09-02 | https://bit.ly/32HlPd3 | N - Downloaded to USB | Y
R1 - R5, R13, R16, R18, R19, R22 | 10 kOhms ±5% 0.125W, 1/8W Chip Resistor 0805 (2012 Metric) Moisture Resistant Thick Film | 10 | 0.028 | 0.28 | Bourns Inc. | CR0805-JW-103ELF | Digikey | CR0805-JW-103ELFCT-ND | https://www.digikey.com.au/products/en?keywords=CR0805-JW-103ELFCT-ND | Y | Y
R17 | 267 kOhms Thick Film Resistors - SMD 0201 | 1 | 0.15 | 0.15 | Yageo | RC0201FR-07267KL | Mouser | 603-RC0201FR-07267KL | https://au.mouser.com/ProductDetail/Yageo/RC0201FR-07267KL?qs=%2Fha2pyFaduh5tGHiCozIb59zeGYNve4IptNdUfJJh%252Bt%252B6NN9JO7RCGGT9n9z%252B4qG | Y | Y
R14 | 4.7 kOhms ±5% 0.125W, 1/8W Chip Resistor 0805 (2012 Metric) Moisture Resistant Thick Film | 1 | 0.15 | 0.15 | Bourns Inc. | CR0805-JW-472ELF | Digikey | CR0805-JW-472ELFCT-ND | https://www.digikey.com.au/products/en?keywords=CR0805-JW-472ELFCT-ND | Y | Y
D3, D4, …, D17 | Uni-Directional TVS Diode, 2-Pin X2DFN | 50 | 0.248 | 12.4 | ON Semiconductor | NSPU3061N2T5G | RS Components | 178-4574 | https://bit.ly/31quMpj | Y | Y
J2 | KK Style - Right Angle Header / 02 Way / 2.54mm Pitch / With Friction Lock | 1 | 0.73 | 0.73 | Molex | 22-05-3021 | ETSG | 07-37-01 | https://au.mouser.com/ProductDetail/Molex/22-05-3021?qs=sGAEpiMZZMs%252BGHln7q6pm%252BS0pk2Wo0XxfwQxpHY9%252B%252BE%3D | Y | Y
J3 | Connector Header 12 way 2.54mm Gold Through Hole, Right Angle / male | 1 | 0.98 | 0.98 | Amphenol ICC (FCI) | 68021-412HLF | ETSG | 609-3355-ND | https://www.digikey.com.au/product-detail/en/amphenol-icc-fci/68021-412HLF/609-3355-ND/1878558 | Y | Y
J4 | Waveshare 2.9 / ePaper Display - 296x128, Monochrome | 1 | 17.22 | 17.22 | Waveshare | 12956 | ETSG | 28-11-03 | https://www.waveshare.com/2.9inch-e-paper-module.htm | N - Page 27 of the Datasheet | N - Downloaded to USB
X1 | 32.768kHz ±20ppm Crystal 6pF 50 kOhms 2-SMD, No Lead | 1 | 1.21 | 1.21 | CTS-Frequency Controls | TFE322T32K7680R | Digikey | CTX1458CT-ND | https://www.digikey.com.au/products/en?keywords=CTX1458CT-ND | Y | Y
U1 | AVR AVR® ATmega Microcontroller IC 8-Bit 20MHz 32KB (16K x 16) FLASH 32-TQFP (7x7) | 1 | 2.11 | 2.11 | Microchip Technology | ATMEGA328PB-AU | Digikey | ATMEGA328PB-AU-ND | https://www.digikey.com.au/products/en?keywords=ATMEGA328PB-AU-ND | Y | Y
U2 | Optical Sensor Ambient, Ultraviolet (UV) 625nm, 525nm, 460nm I²C 10-WFQFN | 1 | 2.51 | 2.51 | Silicon Labs | SI1133-AA00-GMR | Digikey | 336-3477-1-ND | https://au.element14.com/silicon-labs/si1133-aa00-gm/ambient-light-sensor-i2c-qfn-10/dp/2769153?st=Si1133 | N - Downloaded to USB - Certificate from different supplier | Y
U3 | ULTRA LOW IQ BUCK CONVERTER | 1 | 2.86 | 2.86 | Texas Instruments | TPS62840YBGR | Digikey | 296-TPS62840YBGRCT-ND | https://www.digikey.com.au/products/en?keywords=296-TPS62840YBGRCT-ND | Y | Y
U4, U5 | Buffer, Non-Inverting 1 Element 1 Bit per Element Open Drain Output SC-70-5 | 2 | 0.5 | 1 | Texas Instruments | SN74LVC1G07DCKR | Digikey | 296-8486-1-ND | https://www.digikey.com.au/products/en?keywords=296-8486-1-ND | Y | Y
M1 | UMFT234XF (FTDI module) | 1 | 8.09 | 8.09 | Future Technology Devices International | UMFT234XF | ETSG | UMFT234XF | https://www.digikey.com.au/products/en?keywords=umft234xf | Y | Y
FB1, FB2 | Ferrite Beads 470 OHM | 2 | 0.15 | 0.3 | Murata Electronics | BLM18PG471SN1D | Mouser | 81-BLM18PG471SN1D | https://au.mouser.com/ProductDetail/Murata-Electronics/BLM18PG471SN1D?qs=%2Fha2pyFadug5NtL6n1y3hNx4f1AMXm0W8go7G34pV5oy%2FUBYS3RO3g%3D%3D | Y | Y
F1 | Resettable Fuses - PPTC 6V POLYFUSE 0402 LoRho SL .100A | 1 | 3.79 | 3.79 | Littelfuse | 0402L020SLKR | Mouser | 576-0402L020SLKR | https://au.mouser.com/ProductDetail/Littelfuse/0402L020SLKR?qs=%2Fha2pyFaduhFXzKWuMaTZMF1Zd8bo2ZDj0UBD7%2FcG8bFXLbjTgtNRw%3D%3D | Y | Y
Q1 | MOSFET Pch -30V -250mA SOT-23 | 1 | 0.41 | 0.41 | ROHM Semiconductor | RSC002P03T316 | Mouser | 755-RSC002P03T316 | https://au.mouser.com/ProductDetail/ROHM-Semiconductor/RSC002P03T316?qs=%2Fha2pyFaduhpJolS6RdT6LYOOcZgIRoUlv8nYINu571ibjOZg36NBQtYXVzO3ais | Y | Y
L1 | Fixed Inductors 1008 2.2uH 20% | 1 | 0.54 | 0.54 | Murata Electronics | LQM2HPN2R2MG0L | Mouser | 81-LQM2HPN2R2MG0L | https://au.mouser.com/ProductDetail/Murata-Electronics/LQM2HPN2R2MG0L?qs=%2Fha2pyFaduhKCh%2Fr8WTUEaFA2skCGsYTVhW%2FOWCz8KlEUTxMMj44Kg%3D%3D | Y | Y
S1 | Slide Switch SP3T Surface Mount, Right Angle | 1 | 1.13 | 1.13 | Nidec Copal Electronics | CUS-13TB | Digikey | 563-1103-1-ND | https://www.digikey.com.au/products/en?keywords=563-1103-1-ND | Y | Y
| KK Style - Crimp Terminal Housing / 02 Way / 2.54mm Pitch / White | 1 | 0.12 | 0.12 | Molex | 22-01-3027 | ETSG | 01-25-01 | https://au.mouser.com/ProductDetail/Molex/22-01-3027?qs=sGAEpiMZZMs%252BGHln7q6pm%252BS0pk2Wo0XxPpVg6FDU%2FQA%3D | Y | Y
| Battery Holder (Covered) AAA 4 Cell Wire Leads - 6" (152.4mm) | 1 | 4.11 | 4.11 | MPD (Memory Protection Devices) | SBH441AS | Digikey | SBH441AS-ND | https://www.digikey.com.au/product-detail/en/mpd-memory-protection-devices/SBH441AS/SBH441AS-ND/2439581 | Y | Y
TP1, TP3 | PCB Test Point / Raised Loop / Red / 1.02 mm | 2 | 0.16 | 0.32 | Keystone Electronics | 5010 | ETSG | 01-95-01 | https://www.digikey.com.au/product-detail/en/keystone-electronics/5010/36-5010-ND/255332 | Y | Y
TP2, TP3 | PCB Test Point / Raised Loop / Black / 1.02 mm | 2 | 0.74 | 1.48 | Keystone Electronics | 5011 | ETSG | 01-96-01 | https://www.digikey.com.au/product-detail/en/keystone-electronics/5011/36-5011-ND/255333 | Y | Y
| Screw / Countersunk / M3.0 x 06 / Zinc Plated Steel Supadriv | 4 | 0.6 | 2.4 | TR FASTENINGS | M3 6 KRSTMC Z100 | ETSG | 10-58-03 | https://au.element14.com/tr-fastenings/m3-6-krstmc-z100/screw-pozi-csk-steel-bzp-m3x6/dp/1420397 | N - Downloaded to USB | Y
| Spacer / Female - Female / Brass / Hexagonal / M3 x 08 | 4 | 0.3 | 1.2 | WURTH ELEKTRONIK | 970080324 | ETSG | 10-42-02 | https://au.element14.com/wurth-elektronik/970080324/standoff-hex-female-female-8mm/dp/2987822 | N - Downloaded to USB | Y
|  |  | Total: | 69.69